## Inputs + Outputs
Ghost Rider Tim's Bolted Joint Calculator for Al, Ti, & Steel (in SI Units) | [10 empty] | Table 8-7, Shigley's Mechanical Engineering Design (used for dimensions for this spreadsheet)
Latest Revision: |  | Monday, April 10th, 2023 |  |  | List of References: |  | Shigley's Mechanical Engineering Design (6th, SI) Precision Machine Design—Alex Slocum 2.70 Elements of Mechanical Design 2.72 FUNdaMENTALs of Precision Product Design Huth Calculator—http://www.p-over-a.co.uk/toolbox/Huth.aspx Stiffness Comparison—https://aip.scitation.org/doi/pdf/10.1063/1.5029577 NASA Bolts Paper—(see MIT EVT website @ evt.mit.edu) MechaniCalc—https://mechanicalc.com/reference/bolted-joint-analysis
MIT EVT Website: |  | https://evt.mit.edu
Welcome to Ghost Rider Tim's Bolted Joint Calculator for Aluminum, Titanium, and Steel in SI units! This calculator is provided for free from the MIT Electric Vehicle Team (Licence to Fab), for you to use! Check out the tabs at the bottom + the references for more info! Please note this calculator is provided open-source so if you see something wrong, please tell us so we can fix it (adim@mit.edu)!
Bolt Information
Bolt Standards |  |  |  | Load Distribution |  |  |  | Bolt Geometery
Bolt Standard |  | 1 |  | Washer Factor |  | 1.5 |  | Major ⌀ (mm) |  | 10
Bolt Grade |  | 2 |  | Washer Factor how many times larger is the diameter of the washer than the diameter of the bolt (1 for no washer) |  |  |  | Pitch ⌀ (mm) |  | 8.376
Bolt Standard— 1 - SAE 2 - ASTM 3 - Metric Grade— as shown in the "Bolt Standards" tab below | [7 empty] | Major Area (m^2) |  | 7.854e-05 | Calculation Assumptions—v1.1
[8 empty] | Pitch Area (m^2) |  | 5.5101e-05
|  |  |  | Washer Thickness (mm) |  | 1 |  |  |  |  | 1. the washer effects the characteristic diameter of both the bolt and the nut in both types of joints, and the washer is made of the same material as the member it is touching Note, the diametral assumption is accurate to all bolted joint systems that are assembled as described. The use of washers is critical to the success of a bolted joint, so use them. The assumption on stiffness will underestimate the stiffness of the bolted joint, as washers are generally made of a stiffer material than the members. 2. all loads are applied such that the joint takes only loads along the three principal axis, (i.e. the joint takes no moments) This assumption doesn't so much affect that math in this spreadsheet so much as how the user uses it. The spreadsheet can give you the bolted joint's capacity to sustain loads in the direction of the bolt as well as in shear, but if moments are being applied to a joint, further analysis may be required. 3. we assume for all joints, a 30deg angle to calculate the Rotscher Pressure Cone For most materials, this assumption is GOOD ESTIMATE. For applications where detailed knowledge of the member stiffness and stress is required (like when a low safety factor is needed), consider seraching up the actual Rotscher angle that varies based on material. 4. we estimate the strenght and stiffness of the threaded portion by using the PITCH DIAMETER as the characteristic diameter This is a fairly accurate estimate of the stiffness of the threaded portion, it's hard to say if it's an over or underestimate.
[8 empty] | Proof Strenght (Pa) |  | 379225000
0.00mm for no washer
[8 empty] | Tensile Strenght (Pa) |  | 510230000
[8 empty] | Yield Strenght (Pa) |  | 393015000
Joint Calculator Inputs (See Table 8-7) | [6 empty] | Joint Geometery
Materials Inputs
l_d (mm) | 20 | Including Washer |  |  | See the "Diagrams + Modeling" tab of this sheet or Shigley's Mechanical Engineering Design Table 8-7 for inputs for tapped base vs. bolt-and-nut joints.
l_t (mm) | 10 | Including Washer (bolt/nut)
Top Member Thickness (mm) |  |  | 20 |  | Top Member Material Selector |  |  | 1 |  |  | Notes for the User
Bottom Member Thickness (mm) |  |  | 10 |  | Bottom Member Material Selector |  |  | 2
· WHEN SIZING WASHERS — remember that St. Venant's Principal applies, washers 3-5x the diameter of the bolt head are usually useful, any larger the bolted joint does not see an appreciably larger stress cone. · Ask yourself when this calculator is VALID, note that for super long bolts, material may not exist in all parts of the stress cone and this calculator is no longer valid for those cases. · NOTE, all dimensional inputs are in mm or m to make it easier for the calculator, please do quick conversion for bolts like 1/4-20 or similar. · NOTE THAT ALL DIMENSIONAL INPUTS ARE BEFORE ANY DEFORMATION CAUSED BY LOADING OR PRELOAD IN GENERAL WHEN DESIGNING BOLTED JOINTS, commons mistakes include mis-interpreting the dimensions required for calculations. We reccomend reading Shigley's Chapter 8 on bolted joints before "designing" with this calculator because this calculator isn't a substitute for engineering knowledge. We reccomend starting with lower bolt grades and then increasing as needed to counter high stresses in the bolt, or increases in the required preload. NOTE THAT THE MOST COMMON FAILURE OF BOLTED JOINTS IS OVER-TIGHTENING THE SCREW, we RECCOMEND THE DISPLACEMENT METHOD FOR SCREW PRELOADING WITH A LUBRICATED SCREW AND A SET ROTATIONAL ANGLE FOR PRELOAD. FINALLY, PLEASE NOTE THAT WASHERS HAVE A DIRECTION. A "bolt preload method reccomendations" guide and a "washer installation guide" will be uploaded to the EVT website.
Maximum Reccomended Preload (kN) |  |  | 17.7615 |  | Washer Material Selector |  |  | 2
Bolted Joint Preload (Force in N) |  |  | 10000 |  | Material Selector 1 - 6061-T6 Aluminum Alloy 2 - 4130 Steel Alloy 3 - Grade 5 Titanium Alloy
Thicker? | 1 | 1 if top > bottom, 0 bottom >top, 2 if same
Geometric Calculations |  |  |  |  | Materials Properties Consolidated
Washer Affect on Area |  |  |  |  | Top Member
Characteristic ⌀ (m) |  | 0.015 |  |  | Elasticity Modulus (Pa) |  | 68900000000
[5 empty] | Tensile Yield (Pa) |  | 276000000
Stiffness Calculations |  |  |  |  | Tensile Ultimate (Pa) |  | 310000000
Fastner Stiffness (N/m) |  | 337927224.4902 |  |  | Poisson's Ratio |  | 0.33
Central Diameter (m) |  | 0.032321 | [8 empty] | Cell Colors Key
Min Material Length (m) |  | 0.01 |  |  | Bottom Member
Pressure Cone (rads) |  | 0.5236 |  |  | Elasticity Modulus (Pa) |  | 205000000000
Central Distance (m) |  | 0.015 |  |  | Tensile Yield (Pa) |  | 435000000 |  |  |  | INPUT | INTERMEDIATE VALUE | ERROR | FINAL VALUE
Adjustment Distance (m) |  | 0.005 |  |  | Tensile Ultimate (Pa) |  | 670000000
Adjustment Diameter (m) |  | 0.026547 |  |  | Poisson's Ratio |  | 0.29 |  |  |  | ESTIMATED VAL. | CALCULATION | NOTE / INFO | LABELs
K_top unadjusted (N/m) |  | 1529494433.8103
K_bot unadjusted (N/m) |  | 4550745412.6432 |  |  | Washer Properties | [5 empty] | Instructions | CONVERSION FACTOR | HEADING
K_a Geometric (N/m/Pa) |  | 0.11882 | ignore if same |  | Elasticity Modulus (Pa) |  | 205000000000
K_a Series (N/m/Pa) |  | 0.059412 | ignore if same |  | Tensile Yield (Pa) |  | 435000000 |  |  |  | REVISION HISTORY v1.1—Axial stiffness, SAE/ASTM/Metric Grades, lateral stiffness, with PRELOAD as an INPUT, both washer/nut, and TAPPED, loading diagram, and guide on washer installation! VERIFIED @ v1.1 Stage Using Hand-Calculations coming in v1.2—stresses in members, and estimated thread stresses, notes on assumptions and how to deal with them, better material selectors/grade selectors, list of common problems to look out for in design, MMPDS material properties coming in v1.2—FEA verification of bolted joint stresses and stiffnesses
[5 empty] | Tensile Ultimate (Pa) |  | 670000000
K_top member (N/m) |  | 1113458335.8662 |  |  | Poisson's Ratio |  | 0.29
K_bot member (N/m) |  | 4550745412.6432
Member Stiffness (N/m) |  | 894576826.5215 |  |  | Bolt Properties
[5 empty] | Elasticity Modulus (Pa) |  | 196507500000
Axial Stiffness (N/m) |  | 1232504051.0116 |  |  | Correction Factor |  | 0.75
Lateral Stiffness (N/m) |  | 123250405.1012 |  |  | Calc Modulus (Pa) |  | 147380625000
Note, the above is ESTIMATED from the 10% lateral from axial rule. |  |  |  |  | Note, the above is ESTIMATED from the 0.2% strain method.
Lateral Stiffness (N/m) |  |  | HI, DO THIS! |  | Conservative E (Pa) |  | 205000000000
Lateral Stiffness (N/m) |  |  | HI, DO THIS!
DIAGRAM FROM: https://www.kitplanes.com/stressing-structure-13/
Joint Loading Diagram + F, δ Plot
Joint Capabilities | [5 empty] | F, δ Values of Interest
Joint Capability (C_m) |  | 0.27418 | % of load taken by the bolt |  |  | δ Bolt (µm) |  | 29.5922 | δ's are only the same AFTER the preload stage
Initial Bolt Load (kN) |  | 10 |  |  |  | δ Members (µm) |  | -11.1785
Seperation Point (kN) |  | 13.7775
Maximum Loading (kN) |  | 28.1144
[7 empty] | Delta | Force
Applied | Bolt | [5 empty] | -11.1785 | -10
0 | 10 | [5 empty] | 0 | 0
13.7775 | 13.7775 | [5 empty] | 29.5922 | 10
28.1144 | 28.1144
l_d
l_t
TOP MEMBER
BOTTOM MEMBER
BOLT + NUT JOINT
TAPPED BASE
Bolt Ultimate Tensile Strength
Bolted Joint Failure Occurs @ the Knee

## Bolt Standards
Ghost Rider Tim's Bolted Joint Calculator for Al, Ti, & Steel (in SI Units) | [10 empty] | Please note that all specifications in this sheet are reported in the unit states in Shigley's and then CONVERTED to SI units for calculation.
SAE Bolt Specs from Shigley's (1) | [5 empty] | ASTM Bolt Specs from Shigley's (2) | [5 empty] | Metric Bolt Specs from Shigley's (3)
CALC INPUT | Grade | Size Range (in) | Min Proof (kpsi) | Min Tensile (kpsi) | Min Yield (kpsi) | CALC INPUT | Design Notation | Size Range (in) | Min Proof (kpsi) | Min Tensile (kpsi) | Min Yield (kpsi) | CALC INPUT | Design Notation | Size Range | Min Proof (Pa) | Min Tensile (Pa) | Min Yield (Pa)
1 | 1 | 1/4 to 1.5 | 33 | 60 | 36 | 1 | A307 | 1/4 to 1 1/2 | 33 | 60 | 36 | 1 | 4.6 | M5-M36 | 225000000 | 400000000 | 240000000
2 | 2 | 1/4 to 3/4 | 55 | 74 | 57 | 2 | A325-T1 | 1/2 to 1 | 85 | 120 | 92 | 2 | 4.8 | M1.6-M16 | 310000000 | 420000000 | 340000000
3 | 2 | 7/8 to 1.5 | 33 | 60 | 36 | 3 | A325-T1 | 1 1/8 to 1 1/2 | 74 | 105 | 81 | 3 | 5.8 | M5-M24 | 380000000 | 520000000 | 420000000
4 | 4 | 1/4 to 1.5 | 65 | 115 | 100 | 4 | A325-T2 | 1/2 to 1 | 85 | 120 | 92 | 4 | 8.8 | M16-M36 | 600000000 | 830000000 | 660000000
5 | 5 | 1/4 to 1 | 85 | 120 | 92 | 5 | A325-T2 | 1 1/8 to 1 1/2 | 74 | 105 | 81 | 5 | 9.8 | M1.6-M16 | 650000000 | 900000000 | 720000000
6 | 5 | 1 1/8 to 1.5 | 74 | 105 | 81 | 6 | A325-T3 | 1/2 to 1 | 85 | 120 | 92 | 6 | 10.9 | M5-M36 | 830000000 | 1040000000 | 940000000
7 | 5.2 | 1/4 to 1.5 | 85 | 120 | 92 | 7 | A325-T3 | 1 1/8 to 1 1/2 | 74 | 105 | 81 | 7 | 12.9 | M1.6-M36 | 970000000 | 1220000000 | 1100000000
8 | 7 | 1/4 to 1.5 | 105 | 133 | 115 | 8 | A354-BC | 1/4 to 2 1/2 | 105 | 125 | 109
9 | 8 | 1/4 to 1.5 | 120 | 150 | 130 | 9 | A354-BC | 2 3/4 to 4 | 95 | 115 | 99
10 | 8.2 | 1/4 to 1 | 120 | 150 | 130 | 10 | A354-BD | 1/4 to 4 | 120 | 150 | 130
[6 empty] | 11 | A449 | 1/4 to 1 | 85 | 120 | 92
CALC INPUT | Grade | Size Range (in) | Min Proof (Pa) | Min Tensile (Pa) | Min Yield (Pa) | 12 | A449 | 1 1/8 to 1 1/2 | 74 | 105 | 81
1 | 1 | 1/4 to 1.5 | 227535000 | 413700000 | 248220000 | 13 | A449 | 1 3/4 to 3 | 55 | 90 | 58
2 | 2 | 1/4 to 3/4 | 379225000 | 510230000 | 393015000 | 14 | A490-T1 | 1/2 to 1 1/2 | 120 | 150 | 130
3 | 2 | 7/8 to 1.5 | 227535000 | 413700000 | 248220000 | 15 | A490-T2 | 1/2 to 1 1/2 | 120 | 150 | 130
4 | 4 | 1/4 to 1.5 | 448175000 | 792925000 | 689500000
5 | 5 | 1/4 to 1 | 586075000 | 827400000 | 634340000 | CALC INPUT | Design Notation | Size Range (in) | Min Proof (Pa) | Min Tensile (Pa) | Min Yield (Pa)
6 | 5 | 1 1/8 to 1.5 | 510230000 | 723975000 | 558495000 | 1 | A307 | 1/4 to 1 1/2 | 227535000 | 413700000 | 248220000
7 | 5.2 | 1/4 to 1.5 | 586075000 | 827400000 | 634340000 | 2 | A325-T1 | 1/2 to 1 | 586075000 | 827400000 | 634340000
8 | 7 | 1/4 to 1.5 | 723975000 | 917035000 | 792925000 | 3 | A325-T1 | 1 1/8 to 1 1/2 | 510230000 | 723975000 | 558495000
9 | 8 | 1/4 to 1.5 | 827400000 | 1034250000 | 896350000 | 4 | A325-T2 | 1/2 to 1 | 586075000 | 827400000 | 634340000
10 | 8.2 | 1/4 to 1 | 827400000 | 1034250000 | 896350000 | 5 | A325-T2 | 1 1/8 to 1 1/2 | 510230000 | 723975000 | 558495000
[6 empty] | 6 | A325-T3 | 1/2 to 1 | 586075000 | 827400000 | 634340000
1 kpsi | 6895000 | Pa |  |  |  | 7 | A325-T3 | 1 1/8 to 1 1/2 | 510230000 | 723975000 | 558495000
[6 empty] | 8 | A354-BC | 1/4 to 2 1/2 | 723975000 | 861875000 | 751555000
[6 empty] | 9 | A354-BC | 2 3/4 to 4 | 655025000 | 792925000 | 682605000
[6 empty] | 10 | A354-BD | 1/4 to 4 | 827400000 | 1034250000 | 896350000
SELECTOR FUNCTIONS | [5 empty] | 11 | A449 | 1/4 to 1 | 586075000 | 827400000 | 634340000
379225000 | 586075000 | 310000000 | MIN PROOF |  |  | 12 | A449 | 1 1/8 to 1 1/2 | 510230000 | 723975000 | 558495000
510230000 | 827400000 | 420000000 | MIN TENSILE |  |  | 13 | A449 | 1 3/4 to 3 | 379225000 | 620550000 | 399910000
393015000 | 634340000 | 340000000 | MIN YIELD |  |  | 14 | A490-T1 | 1/2 to 1 1/2 | 827400000 | 1034250000 | 896350000
[6 empty] | 15 | A490-T2 | 1/2 to 1 1/2 | 827400000 | 1034250000 | 896350000
PRELOAD FACTOR |  | 0.85 | 75-95% of proof load

## Material Properties
Ghost Rider Tim's Bolted Joint Calculator for Al, Ti, & Steel (in SI Units)
CALC INPUT | Material | Young's (Pa) | Yield (Pa) | Ultimate (Pa) | Poisson's Ratio | Shear Modulus (Pa) | Shear Strenght (Pa) | Fatigue Criteria
1 | Aluminum | 68900000000 | 276000000 | 310000000 | 0.33 | 26000000000 | 207000000 | 96500000 | (from https://asm.matweb.com/search/SpecificMaterial.asp?bassnum=ma6061t6)
2 | Steel | 205000000000 | 435000000 | 670000000 | 0.29 | 80000000000 | 250995000 | 217500000 | (from https://www.matweb.com/search/DataSheet.aspx?MatGUID=e1ccebe90cf94502b35c2a4745f63593&ckck=1)
3 | Titanium | 113800000000 | 880000000 | 950000000 | 0.342 | 44000000000 | 550000000 | 240000000 | (from https://asm.matweb.com/search/SpecificMaterial.asp?bassnum=mtp641)
Fatigure Criterion— For ALUMINUM --> MOORE's test @ 500 million cycles For Steel --> Endurance Limit of Sigma Y / 2 For Titanium --> notched @ 1E+7 Cycles, Kt=3.3 (stress concentration factor)

## Diagrams + Modeling Details
Ghost Rider Tim's Bolted Joint Calculator for Al, Ti, & Steel (in SI Units)
For alpha = 30deg
ALSO NOTE: that washers increase the area of a bolted joint connection and the thickness of the joint itself
(washers make a joint STIFFER)
Note—the above shows how to calculate the stiffness of the pressure cone of material generated by the preload in a bolted joint. Read Sigley's chapter 8 for more details on the derivations of the stiffness formulas.
Note—the above shows the defintions of key variables for bolted joint calculations, please refer to Shigley's chapter 8 for a more detailed explination. These are the variables Shigley's uses, and they are the same variables used in this spreadsheet.

## Notes
Ghost Rider Tim's Bolted Joint Calculator for Al, Ti, & Steel (in SI Units)
Special thanks to… Professor Marty Culpepper Professor Alex Slocum David Kim (MIT Biomimetic Robotics Lab) Jack Lin Quang Kieu Cat Arase Levi Gershon